## Descriptive Assessment
Machine A | Machine B | 1. A process consists of two machines that make the same chemical and run at the same time. An industrial engineer has sampled the machines' output in gallons per hour, and recorded her findings in columns A and B. Calculate the following statistics for each machine: |  |  |  | 5. Assume you have a process consisting of 5 machines in a series (i.e. parts flow out of machine #1 into machine #2, then out of machine #2 into machine #3, etc.) Each machine has a reject rate identified below. You need 1,000 finished parts out of Machine #5. How many parts need to start the process into Machine #1 to produce the 1,000 parts?
25.9 | 29.6
20.7 | 29.2
21.6 | 31.6
26.3 | 29.6 |  |  |  |  | Raw Parts In |  | Machine #1 Reject Rate | Machine #2 Reject Rate | Machine #3 Reject Rate | Machine #4 Reject Rate | Machine #5 Reject Rate | Finished Parts Out
27.7 | 34.9 |  | Machine A | Machine B
22.9 | 30.1 | Maximum Observed | 28.8 | 34.9 |  | 1129 |  | 2.3% | 1.1% | 5.7% | 0.9% | 1.9% | 1000
22 | 28.5 | Minimum Observed | 20.7 | 20.6
24.4 | 25.9 | Observed Range | 8.1 | 14.3
26 | 32.1 | Median | 25.45 | 29.2
21.4 | 26.8 | Interquartile Range | 2.75 | 5 |  |  |  | 1128.8982 | 1102.9336 | 1090.8013 | 1028.6256 | 1019.368
25.4 | 29.5
25.9 | 26.6 | 2. Assuming the data are normally distributed, calulcate the following statistics:
24.3 | 22.1
23.4 | 29.8 | [5 empty] | Machine A | Machine B
26.3 | 22.2 |  | Machine A | Machine B |  | Quartile 4 | 28.8 | 34.9
23.1 | 20.6 | Arithmetic Average | 24.91 | 28.6233 |  | Quartile 3 | 26.15 | 31.525
25.6 | 29.2 | Sample Standard Deviation | 2.0356 | 3.5058 |  | Quartile 2 | 25.45 | 29.2
23.4 | 32.3 | Max Expected Value | 31.0168 | 39.1408 | Assume Max and Min values that capture 99.7% of the population | Quartile 1 | 23.4 | 26.525
25.9 | 33.3 | Min Expected Value | 18.8032 | 18.1059 |  | Quartile 0 | 20.7 | 20.6
28 | 26.5 | 60% of the values are expected to fall below what production rate? | 25.4257 | 29.5115
24.8 | 27.5
26.2 | 26.3 |  |  |  |  | 4. What is the artithmetic average and sample standard deviation for combined gallons per hour output of both machines?
24.9 | 24.7
25.2 | 29
28.8 | 31.6 | 3. Construct a histogram below with 5 bins for the Machine A output data: |  |  |  |  | Entire Process
26 | 32.3 |  |  |  |  | Arithmetic Average | 53.5333
26.2 | 33.3 |  |  |  |  | Sample Standard Deviation | 4.0539
27.2 | 25.7
25.5 | 26.6
22.3 | 31.3
This chart isn't available in your version of Excel. Editing this shape or saving this workbook into a different file format will permanently break the chart.